## permamote_bom
Qty | Value | Device | Package | Parts | Description | DIGIKEY | MANUFACTURER | MF | MOUSER | MPN | NEWARK | OC_FARNELL | OC_NEWARK | Notes
9 | 0.1uF | CAPACITOR0402_CAP | 0402_CAP | C13, C14, C15, C16, C17, C18, C19, C20, C21 | SMD Capacitor | 490-6328-1-ND |  |  |  | GRM155R71C104KA88J
5 | 100M | RESISTOR0402_RES | 0402_RES | R23, R24, R25, R26, R27 | Resistor | 541-100MAHCT-ND |  |  |  | HMC0402JT100M
1 | 100pF | CAPACITOR0402_CAP | 0402_CAP | C8 | SMD Capacitor | 490-5922-1-ND |  |  |  | GRM1555C1H101JA01D
5 | 10k | RESISTOR0402_RES | 0402_RES | R8, R9, R10, R11, R12 | Resistor | 311-10KJRCT-ND |  |  |  | RC0402JR-0710KL
2 | 10nF | CAPACITOR0402_CAP | 0402_CAP | C10, C11 | SMD Capacitor | 490-4516-1-ND |  |  |  | GRM155R71H103KA88D
3 | 10uF | CAPACITOR0603_CAP | 0603_CAP | C30, C31, C32 | SMD Capacitor | 490-3896-1-ND |  |  |  | GRM188R60J106ME47D
1 | 10uH | INDUCTOR0603 | 0603_CAP | L4 | A very specific inductor | 490-4025-1-ND |  |  |  | LQM18FN100M00D
4 | 12pF | CAPACITOR0402_CAP | 0402_CAP | C3, C4, C5, C6 | SMD Capacitor | 490-6197-1-ND |  |  |  | GRM1555C1H120GA01D
1 | 15nH | INDUCTOR0402 | 0402_CAP | L2 | A very specific inductor | 587-1521-1-ND |  |  |  | HK100515NJ-T
2 | 1pF | CAPACITOR0402_CAP | 0402_CAP | C1, C2 | SMD Capacitor | 1276-1595-1-ND |  |  |  | CL05C010CB5NNNC
5 | 1uF | CAPACITOR0402_CAP | 0402_CAP | C22, C23, C24, C25, C26 | SMD Capacitor | 490-7195-1-ND |  |  |  | GRM155R70G105KA12D
1 | 1uH | INDUCTORIHL | IHL-1212BZ-11 | L3 | A very specific inductor | 541-1319-1-ND | Vishay Dale |  |  | IHLP1212BZER1R0M11
1 | 22uH | INDUCTOR74437324220 | 74437324220 | L5 | A very specific inductor | 732-3340-1-ND |  |  |  | 74437324220
1 | 3.9M | RESISTOR0402_RES | 0402_RES | R14 | Resistor | YAG3301CT-ND |  |  |  | RC0402JR-073M9L
1 | 3.9nH | INDUCTOR0402 | 0402_CAP | L1 | A very specific inductor | 490-1131-1-ND |  |  |  | LQP15MN3N9B02D
1 | 32.768kHz | ABS05-32.768KHZ-9-T | ABS05 | X3 | 32.768kHz Crystal | 535-11897-1-ND | Abracon |  |  | ABS05-32.768KHZ-9-T
1 | 32MHz | 7V-32.000MAHV-T | TXC-7V | X1 | TXC CRYSTAL SMD | 887-2568-1-ND | TXC CORPORATION |  |  | 7M-32.000MAHV-T
1 | 33M | RESISTOR0603_RES | 0603-RES | R22 | Resistor | HMC0603JT33M0CT-ND |  |  |  | HMC0603JT33M0
3 | 4.7uF | CAPACITOR0402_CAP | 0402_CAP | C27, C28, C29 | SMD Capacitor | 445-5947-1-ND |  |  |  | C1005X5R0J475K050BC
3 | 470 | RESISTOR0402_RES | 0402_RES | R1, R2, R3 | Resistor | 311-470JRCT-ND |  |  |  | RC0402JR-07470RL
1 | 47nF | CAPACITOR0402_CAP | 0402_CAP | C12 | SMD Capacitor | 445-1264-1-ND |  |  |  | C1005X7R1C473K050BC
1 | 47pF | CAPACITOR0402_CAP | 0402_CAP | C7 | SMD Capacitor | 490-5942-1-ND |  |  |  | GRM1555C1H470JA01D
1 | 6.04k | RESISTOR0402_RES | 0402_RES | R4 | Resistor | YAG2293CT-ND |  |  |  | RC0402FR-076K04L
1 | 6.2M | RESISTOR0402_RES | 0402_RES | R17 | Resistor | YAG3309CT-ND |  |  |  | RC0402JR-076M2L
1 | 6.8M | RESISTOR0402_RES | 0402_RES | R18 | Resistor | YAG3310CT-ND |  |  |  | RC0402JR-076M8L
1 | 80.6k | RESISTOR0603_RES | 0603-RES | R13 | Resistor | 311-80.6KHRCT-ND |  |  |  | RC0603FR-0780K6L
1 | 820pF | CAPACITOR0402_CAP | 0402_CAP | C9 | SMD Capacitor | 1276-6535-1-ND |  |  |  | CL05B821KO5NNNC
1 | 9.1M | RESISTOR0402_RES | 0402_RES | R21 | Resistor | YAG3322CT-ND |  |  |  | RC0402JR-079M1L
1 | AB1815-T3 | AB1815-T3 | QFN-16-3MM | U1 | Ultra-low current RTC. 55nA quiescent @ 3V. 1.5-3.6V input. | 535-11936-1-ND | Abracon |  |  | AB1815-T3
1 | ABS07-32.768KHZ-7-T | ABS07-32.768KHZ-7-T | 2-SMD | X4 | 32.768kHz Crystal | 535-9543-1-ND | ABRACON |  |  | ABS07-32.768KHZ-7-T
1 | ANT3216A063R2400A | ANT3216A063R2400A | ANT3216A063R2400A | A2 | Yageo 2.4GHz | 311-1542-1-ND | YAGEO |  |  | ANT3216A063R2400A
2 | BAT-HLD-002-THM | BAT-HLD-002-THM | BAT-HLD-002-THM | BT2, BT3 | RETAINER BATT CR2016 PC PINS | BAT-HLD-001-THM-ND |  |  | 712-BAT-HLD-001-THM | BAT-HLD-001-THM |  |  |  | DNP
1 | BAT_PACKCR123A | BAT_PACKCR123A | BH123A | BT4 | collection of battery footprints | BH123A-ND | MPD |  |  | BH123A |  |  |  | DNP
1 | BQ25505 | BQ25505 | S-PVQFN-N20-RGR | U2 | EH front end for switching between primary and secondary cells | 296-37078-1-ND | TI |  |  | BQ25505RGRR
2 | DNP | CAPACITOR0402_CAP | 0402_CAP | C33, C34 | SMD Capacitor | [8 empty] | DNP
2 | DNP | RESISTOR0402_RES | 0402_RES | R6, R7 | Resistor | 311-10KJRCT-ND |  |  |  | RC0402JR-0710KL |  |  |  | DNP
1 | EKMB1101111 | EKMB1101111 | AMN2 | U3 | Passive infrared human detection sensor with built-in amp. | 255-3065-ND | PANASONIC |  |  | EKMB1101111
1 | EVQP2 | EVQP2 | EVQP2 | S1 | SWITCH TACTILE SPST-NO 0.02A 15V | P11084SCT-ND |  |  |  | EVQ-P2K02Q
1 | FT232RQ | FT232RQ | QFN32 | U4 | Source: http://www.ftdichip.com/Documents/DataSheets/DS_FT232R_v104.pdf |  |  |  |  | FT232RQ |  | 1146033 | 91K9919
1 | LIS2DW12 | LIS2DW12 | LGA-12 | U6 | ultra low power 3 axis accelerometer |  | STMicroelectronics |  | 511-LIS2DW12TR | LIS2DW12TR
1 | LTOHTC1020 | LTOHTC1020 | 1020 | BT1 | [9 empty] | DNP
1 | MAX17222 | MAX17222 | UDFN-6-MAXIM | U7 | Very high efficiency, very low power boost converter suitable for EH applications | MAX17222ELT+TCT-ND | MAXIM INTEGRATED |  |  | MAX17222ELT+T
1 | MAX44009 | MAX44009 | UDFN-6-EXPOSED | U8 | low power ambient light sensor | MAX44009EDT+TCT-ND | MAXIM |  |  | MAX44009EDT+T
1 | MICRO_USB_B_HIROSE_ZX62R-B-5P(30) | MICRO_USB_B_HIROSE_ZX62R-B-5P(30) | MICRO_USB_B_HIROSE_ZX62R-B-5P(30) | J5 | USB Micro B Connector | H125274CT-ND |  |  | 798-ZX62R-B-5P30 | ZX62R-B-5P(30) | 84Y6712
1 | MS5637-02BA03 | MS5637-02BA03 | 4-SMD | U9 | low power pressure sensor | 223-1199-1-ND | TE CONNECTIVITY |  |  | MS563702BA03-50
1 | NRF52840 | NRF52840 | AQFN73 | U10 | ultra-low power 2.4 GHz wireless system on chip (SoC) integrating a multiprotocol 2.4 GHz transceiver, an ARM® Cortex®-M4F CPU. | 1490-1071-1-ND | NORIDIC SEMICONDUCTOR |  |  | NRF52840
9 | PMDXB950UPEL | PMDXB950UPEL | XDFN-6 | Q1, Q2, Q3, Q4, Q5, Q6, Q7, Q8, Q10 | 20 V 500mA, dual P-channel Trench MOSFET | 1727-2601-1-ND | NEXPERIA |  |  | PMDXB950UPELZ
1 | SI7021-A20-GM1 | SI7021-A20-GM1 | DFN-6/3MM | U11 | IC TEMP SENSOR RH 2% DFN | 336-3141-ND |  |  | 634-SI7021-A20-GM1 | SI7021-A20-GM1
1 | SML-LX0404SIUPGUSB | SML-LX0404SIUPGUSB | 1MM_SQ_4PAD | D2 | 1mm^2 RGB LED | 67-2125-1-ND | Lumex Opto |  |  | SML-LX0404SIUPGUSB
1 | SOLARCELLHOLES | SOLARCELLHOLES | SOLAR_HOLES | D1 | Generic solar cell | 869-1001-ND |  |  |  | AM-1454CA |  |  |  | DNP
1 | TCS34725 | TCS34725 | FN-6 | U12 | Color Light-to-Digital Converter with IR Filter | TCS34725FNCT-ND |  |  |  | TCS34725FN